## Data package
Max paylode [bytes] | 51
[bit] | 408
First byte = counter
size [bit] | 8
max value | 255
remaining bit | 400
battery level
size [bit] | 3
inkrement [%] | 14.2857
remaining bits | 397
Minutes of day methode
rest 50 bytes
minutes of day
max value | 1440 | max count | 36.0909
size (bit) | 11 | max count floor | 36
| 2048 | remaining bits | 1
Minutes of intervall methode
hour of day
size [bit] | 5
max value [h] | 32
remaining bits | 392
intervall [h] < | min | max min [bit] | max min | max count | max count floor | remaining bits
1 | 60 | 6 | 64 | 65.3333 | 65 | 2
2 | 120 | 7 | 128 | 56 | 56 | 0
3 | 180 | 8 | 256 | 49 | 49 | 0

## BatteryVotage
Voltage
4.2 | 100
4.1 | 92
4 | 79
3.9 | 63
3.8 | 44
3.7 | 15
3.6 | 5
3.5 | 2
3.4 | 1
3.3 | 0
3.2 | 0
3.1 | 0

## Tabelle1
First 2 bytes
7 | 6 | 5 | 4 | 3 | 2 | 1 | 0 | 7 | 6 | 5 | 4 | 3 | 2 | 1 | 0
counter | [7 empty] | Hour of day |  |  |  |  | BatteryIndex
[8 empty] | Example | [8 empty] | HEX
[8 empty] | 1 | 0 | 0 | 0 | 1 | 1 | 0 | 0 | = | 8C
[8 empty] | DEC |  |  |  |  | DEC
[8 empty] | 17 |  |  |  |  | 4
Corr [%]
57.1429