## Data package
Max paylode [bytes] | 51
[bit] | 408
First byte = counter
size [bit] | 8
max value | 255
remaining bit | 400
Status bits | 3 |  | 0 = no error
Messages | 8 |  | 1 =
remaining bit | 397 |  | 2 =
3 =
4 =
Battery level |  |  | 5 =
size [bit] | 5 |  | 6 =
inkrement [%] | 3.2258 |  | 7 =
remaining bits | 392
Temperatur
size [bit] | 5
min. Temp [°C] | -20
max. Temp [°C] | 50
dT [°C] | 70
increments [°C] | 2.2581
remaining bits | 387
Humidity
size [bit] | 3
inkrement [%] | 14.2857
remaining bits | 384
Spare bits
size [bit] | 0
remaining bits | 384
Minutes of day methode
minutes of day
max value | 1440 | max count | 34.9091
size (bit) | 11 | max count floor | 34
| 2048 | remaining bits | 10
Minutes of intervall methode
Intervall index
size [bit] | 3
remaining bits | 381
hour of day
size [bit] | 5
max value [h] | 32
remaining bits | 376 | remaining bytes | 47
index | intervall [h] < | min | max min [bit] | max min | max count | max count floor | remaining bits
0 | 1 | 60 | 6 | 64 | 62.6667 | 62 | 4
1 | 2 | 120 | 7 | 128 | 53.7143 | 53 | 5
2 | 4 | 240 | 8 | 256 | 47 | 47 | 0
3 | 8 | 480 | 9 | 512 | 41.7778 | 41 | 7
4 | 17 | 1020 | 10 | 1024 | 37.6 | 37 | 6

## Decoding
1 byte | [7 empty] | 2 byte | [7 empty] | 3 byte | [7 empty] | 4 byte
7 | 6 | 5 | 4 | 3 | 2 | 1 | 0 | 7 | 6 | 5 | 4 | 3 | 2 | 1 | 0 | 7 | 6 | 5 | 4 | 3 | 2 | 1 | 0 | 7 | 6 | 5 | 4 | 3 | 2 | 1 | 0
counter | [7 empty] | BatteryIndex |  |  |  |  | Status |  |  | Humidity |  |  | Temperatur |  |  |  |  | Hour of day |  |  |  |  | Spare

## BatteryPairing
max Current [A] |  |  | 0.5
Current [A] |  | Resistor [Ohm] | [5 empty] | Power [W! |  | Resistor [Ohm]
|  | 0.01 | 0.1 | 0.5 | 1 | 5 | 10 |  |  | 0.01 | 0.1 | 0.5 | 1 | 5 | 10
Voltage difference | 0.01 | 1 | 0.1 | 0.02 | 0.01 | 0.002 | 0.001 | Voltage difference | 0.01 | 0.01 | 0.001 | 0.0002 | 0.0001 | 2e-05 | 1e-05
| 0.02 | 2 | 0.2 | 0.04 | 0.02 | 0.004 | 0.002 |  | 0.02 | 0.04 | 0.004 | 0.0008 | 0.0004 | 8e-05 | 4e-05
| 0.03 | 3 | 0.3 | 0.06 | 0.03 | 0.006 | 0.003 |  | 0.03 | 0.09 | 0.009 | 0.0018 | 0.0009 | 0.00018 | 9e-05
| 0.05 | 5 | 0.5 | 0.1 | 0.05 | 0.01 | 0.005 |  | 0.05 | 0.25 | 0.025 | 0.005 | 0.0025 | 0.0005 | 0.00025
| 0.1 | 10 | 1 | 0.2 | 0.1 | 0.02 | 0.01 |  | 0.1 | 1 | 0.1 | 0.02 | 0.01 | 0.002 | 0.001
| 0.2 | 20 | 2 | 0.4 | 0.2 | 0.04 | 0.02 |  | 0.2 | 4 | 0.4 | 0.08 | 0.04 | 0.008 | 0.004
| 0.3 | 30 | 3 | 0.6 | 0.3 | 0.06 | 0.03 |  | 0.3 | 9 | 0.9 | 0.18 | 0.09 | 0.018 | 0.009
| 0.5 | 50 | 5 | 1 | 0.5 | 0.1 | 0.05 |  | 0.5 | 25 | 2.5 | 0.5 | 0.25 | 0.05 | 0.025
| 1 | 100 | 10 | 2 | 1 | 0.2 | 0.1 |  | 1 | 100 | 10 | 2 | 1 | 0.2 | 0.1

## BatteryVotage
Voltage
4.2 | 100
4.1 | 92
4 | 79
3.9 | 63
3.8 | 44
3.7 | 15
3.6 | 5
3.5 | 2
3.4 | 1
3.3 | 0
3.2 | 0
3.1 | 0

## old_Decoding
First 2 bytes
7 | 6 | 5 | 4 | 3 | 2 | 1 | 0 | 7 | 6 | 5 | 4 | 3 | 2 | 1 | 0
counter | [7 empty] | Hour of day |  |  |  |  | BatteryIndex
[8 empty] | Example | [8 empty] | HEX
[8 empty] | 1 | 0 | 0 | 0 | 1 | 1 | 0 | 0 | = | 8C
[8 empty] | DEC |  |  |  |  | DEC
[8 empty] | 17 |  |  |  |  | 4
Corr [%]
57.1429