## Tabelle1
Id | Designator | Package | Quantity | Designation | Price
1 | R5,R9,R8,R7,R6,R4,R3 | R_1206_3216Metric_Pad1.42x1.75mm_HandSolder | 7 | 10k | 0.65 | 4.55 | https://www.mouser.ch/ProductDetail/Bourns/CHP1206AFX-1002ELF?qs=sGAEpiMZZMtlubZbdhIBIA7Yl3UlZog1dCJD6gvx8dE%3D
2 | BT2 | BatteryHolder_Keystone_3000_1x12mm | 1 | Battery_Cell | 0.62 | 0.62 | https://www.mouser.ch/ProductDetail/Keystone-Electronics/3000?qs=sGAEpiMZZMvxX9Q80wbhCYuFHF%2FXyzv7
3 | A1 | Arduino_MKR_WAN_1310 | 1 | Arduino_MKR_WAN_1310 |  | 0 | X | distrelec
4 |  | Antenne | 1 |  |  | 0 | X | distrelec
5 | J1 | PinSocket_1x04_P2.00mm_Vertical | 1 | PIR sensor connector (TWIG-4P-2.0) | 0.17 | 0.17 | https://www.seeedstudio.com/Grove-Universal-4-pin-connector.html | distrelec??
6 | J5 | PinSocket_1x02_P2.54mm_Vertical | 1 | RTC AUX |  | 0
7 | SW1 | Switch_MHS12204 | 1 | SW_SPST | 1.06 | 1.06 | https://www.mouser.ch/ProductDetail/TE-Connectivity-Alcoswitch/MHS12204?qs=x%2FgbKjZ2T%2FPUluB%2FWhqq0Q%3D%3D
8 | J3 | PinSocket_1x02_P2.54mm_Vertical | 1 | Battery connector |  | 0
9 | J2 | PinSocket_1x02_P2.54mm_Vertical | 1 | Power layer connector |  | 0
10 | J4 | PinSocket_1x04_P2.54mm_Vertical | 1 | AM2320 |  | 0
11 | R2 | R_1206_3216Metric_Pad1.42x1.75mm_HandSolder | 1 | 1.2M | 0.213 | 0.213 | https://www.mouser.ch/ProductDetail/YAGEO/RT1206FRE071M2L?qs=sGAEpiMZZMtlubZbdhIBIBJfqA%2F7NWFP3T0Hpg54RHY%3D
12 | R1 | R_1206_3216Metric_Pad1.42x1.75mm_HandSolder | 1 | 330k | 0.13 | 0.13 | https://www.mouser.ch/ProductDetail/YAGEO/RT1206FRE07330RL?qs=sGAEpiMZZMtlubZbdhIBIIe0KCL5sPzhE2j83oVm%252Bew%3D
13 | C1,C3 | C_0805_2012Metric_Pad1.15x1.40mm_HandSolder | 2 | 0.1uF | 0.121 | 0.242 | https://www.mouser.ch/ProductDetail/KEMET/C0805C104K5RAC7411?qs=sGAEpiMZZMsh%252B1woXyUXjwJnusVcbgzI8obGGNbqUus%3D
14 | U1 | SOIC-16W_7.5x10.3mm_P1.27mm | 1 | DS3231M | 10.7 | 10.7 | https://www.mouser.ch/ProductDetail/Maxim-Integrated/DS3231SN?qs=sGAEpiMZZMvo0doU39sz81gGjTynZVuwXkwYtwZZnJE%3D
15 | SW2 | SW_DIP_SPSTx03_Slide_6.7x9.18mm_W8.61mm_P2.54mm_LowProfile | 1 | SW_DIP_x03 | 0.68 | 0.68 | https://www.mouser.ch/ProductDetail/CTS-Electronic-Components/219-3LPS?qs=6E8igxPflKd33iZv5eBb9Q%3D%3D
16 | C2 | C_1206_3216Metric_Pad1.33x1.80mm_HandSolder | 1 | 10uF | 1.35 | 1.35 | https://www.mouser.ch/ProductDetail/TDK/C3216X6S2A106K160AC?qs=sGAEpiMZZMsh%252B1woXyUXj9v%2FLaJorgg00fAOJQ1UxgA%3D
17 | B1 | BatteryHolder_Keystone_1049_2x18650 | 1 | Keystone_1049 | 5.83 | 5.83 | https://www.mouser.ch/ProductDetail/Keystone-Electronics/1049?qs=%2F7TOpeL5Mz78b0pqEFIl5w%3D%3D
18 | J1 | PinHeader_1x02_P2.54mm_Vertical | 1 | Logic layer connection |  | 0
19 |  | Casing | 1 |  | 18.63 | 18.63 | https://www.mouser.ch/ProductDetail/Hammond/1554D2GYSL?qs=8GnAp0dDS0IydYdPUJXAZg%3D%3D | https://www.mouser.ch/ProductDetail/Hammond/1554D2GYCL?qs=Tc%252BHE9vUsnsrPWXgdbccVQ%3D%3D
20 |  | Mounting | 3 |  | 0.54 | 1.62 | https://www.mouser.ch/ProductDetail/Wurth-Elektronik/971170321?qs=wr8lucFkNMVdX71b7R8Etg%3D%3D
21 |  | Grove PIR sensor | 1 |  |  | 0 |  | distrelec
22 |  | AM2320 | 1 |  |  | 0 |  | distrelec
23 |  | Power Layer PCB | 1 |  |  | 0 |  | JLCPCB
24 |  | Logic Layer PCB | 1 |  |  | 0 |  | JLCPCB
45.795